## Overall Convergence
Study Title: | Project Template
Setup Params | Value [mm] |  | Geometry Location Titles - General |  |  |  | Prefix |  | Entry Assist
Initial Mesh Size | 2 |  | A | B | C | D | Location |  | ON
Refinement Scalar | 0.5
Study Param
σ1 | Project Template - Convergence Study of σ1 [Mpa] - Locations A, B, C, D | [9 empty] | COLUMN NOTE
Mesh Details | Element Count | Element Quality | Location A |  | Location B |  | Location C |  | Location D
|  |  | σ1 [Mpa] | Δ σ1 | σ1 [Mpa] | Δ σ1 | σ1 [Mpa] | Δ σ1 | σ1 [Mpa] | Δ σ1 | Mesh Size
Size [mm] - 2 | 60 | 0.6 | 960 | N.A. | 1369 | N.A. | 606 | N.A. | 1080 | N.A. | 2
Size [mm] - 1 | 200 | 0.7 | 998 | 3.958% | 1380.6 | 0.8473% | 608.96 | 0.4884% | 1099.4 | 1.796% | 1
Size [mm] - 0.5 | 800 | 0.8 | 1006 | 0.8016% | 1389.4 | 0.6374% | 582.67 | -4.317% | 1108.6 | 0.8368% | 0.5
Size [mm] - 0.25 | 3200 | 0.9 | 1020 | 1.392% | 1391.7 | 0.1655% | 551.55 | -5.341% | 1126.6 | 1.624% | 0.25
Size [mm] - 0.125 | 12800 | 0.95 | 1020.2 | 0.01961% | 1391.71 | 0.0007185% | 533.29 | -3.311% | 1115.2 | -1.012% | 0.125
Entry Assist Options
σ_eq | Project Template - Convergence Study of σ_eq [Mpa], geometry locations: A, B, C, D | [9 empty] | ON
Mesh Details | Element Count | Element Quality | Location A |  | Location B |  | Location C |  | Location D |  | OFF
|  |  | σ_eq [Mpa] | Δ σ_eq | σ_eq [Mpa] | Δ σ_eq | σ_eq [Mpa] | Δ σ_eq | σ_eq [Mpa] | Δ σ_eq
Size [mm] - 2 | 60 | 0.6 |  | N.A. |  | N.A. |  | N.A. |  | N.A.
Size [mm] - 1 | 200 | 0.7 |  | #DIV/0! |  | #DIV/0! |  | #DIV/0! |  | #DIV/0!
Size [mm] - 0.5 | 800 | 0.8 |  | #DIV/0! |  | #DIV/0! |  | #DIV/0! |  | #DIV/0!
Size [mm] - 0.25 | 3200 | 0.9 |  | #DIV/0! |  | #DIV/0! |  | #DIV/0! |  | #DIV/0!
Size [mm] - 0.125 | 12800 | 0.95 |  | #DIV/0! |  | #DIV/0! |  | #DIV/0! |  | #DIV/0!
ε1 | Project Template - Convergence Study of ε1 [Mpa], geometry locations: A, B, C, D
Mesh Details | Element Count | Element Quality | Location A |  | Location B |  | Location C |  | Location D
|  |  | ε1 [Mpa] | Δ ε1 | ε1 [Mpa] | Δ ε1 | ε1 [Mpa] | Δ ε1 | ε1 [Mpa] | Δ ε1
Size [mm] - 2 | 60 | 0.6 |  | N.A. |  | N.A. |  | N.A. |  | N.A.
Size [mm] - 1 | 200 | 0.7 |  | #DIV/0! |  | #DIV/0! |  | #DIV/0! |  | #DIV/0!
Size [mm] - 0.5 | 800 | 0.8 |  | #DIV/0! |  | #DIV/0! |  | #DIV/0! |  | #DIV/0!
Size [mm] - 0.25 | 3200 | 0.9 |  | #DIV/0! |  | #DIV/0! |  | #DIV/0! |  | #DIV/0!
Size [mm] - 0.125 | 12800 | 0.95 |  | #DIV/0! |  | #DIV/0! |  | #DIV/0! |  | #DIV/0!
ε_eq | Project Template - Convergence Study of ε_eq [Mpa], geometry locations: A, B, C, D
Mesh Details | Element Count | Element Quality | Location A |  | Location B |  | Location C |  | Location D
|  |  | ε_eq [Mpa] | Δ ε_eq | ε_eq [Mpa] | Δ ε_eq | ε_eq [Mpa] | Δ ε_eq | ε_eq [Mpa] | Δ ε_eq
Size [mm] - 2 | 60 | 0.6 |  | N.A. |  | N.A. |  | N.A. |  | N.A.
Size [mm] - 1 | 200 | 0.7 |  | #DIV/0! |  | #DIV/0! |  | #DIV/0! |  | #DIV/0!
Size [mm] - 0.5 | 800 | 0.8 |  | #DIV/0! |  | #DIV/0! |  | #DIV/0! |  | #DIV/0!
Size [mm] - 0.25 | 3200 | 0.9 |  | #DIV/0! |  | #DIV/0! |  | #DIV/0! |  | #DIV/0!
Size [mm] - 0.125 | 12800 | 0.95 |  | #DIV/0! |  | #DIV/0! |  | #DIV/0! |  | #DIV/0!
Geometry Location Titles - General |  | Prefix
A |  | Critical Location
Project Template - Convergence Computational Demand
Mesh Details | Element Count | Element Quality | Solution Time [s] | Δ Solution Time [s]
Size [mm] - 2 | 60 | 0.6 | 110 | N.A.
Size [mm] - 1 | 200 | 0.7 | 121.9 | 10.82%
Size [mm] - 0.5 | 800 | 0.8 | 218.6 | 79.33%
Size [mm] - 0.25 | 3200 | 0.9 | 454 | 107.7%
Size [mm] - 0.125 | 12800 | 0.95 | 1615.8 | 255.9%
Note on M10: Brian: Data in this cell aids automation, function of the spreadsheet. Don't change unless you know what you're doing.

## Crit. Loc. Convergence
Study Title: | Project Template |  | Entry Assist
OFF
Setup Params | Value [mm] |  | Geometry Location Titles - General | Prefix
Initial Mesh Size | 2 |  | A | Critical Location
Refinement Scalar | 0.5
Project Template - Convergence Study of σ1 - Critical Location A | [5 empty] | COLUMN NOTE
Mesh Details | Element Count | Element Quality | Critical Location A
|  |  | σ1 | Δ σ1 |  | Mesh Size
Size [mm] - 2 |  |  |  | N.A. | 2 | 2
Size [mm] - 1 |  |  |  |  | 1 | 1
Size [mm] - 0.5 |  |  |  |  | 0.5 | 0.5
Size [mm] - 0.25 |  |  |  |  | 0.25 | 0.25
Size [mm] - 0.125 |  |  |  |  | 0.125 | 0.125
Entry Assist Options
Project Template - Convergence Computational Demand | [5 empty] | ON
Mesh Details | Element Count | Element Quality | Solution Time | Δ Location A |  | OFF
Size [mm] - 2 | 0 | 0 |  | N.A.
Size [mm] - 1 | 0 | 0
Size [mm] - 0.5 | 0 | 0
Size [mm] - 0.25 | 0 | 0
Size [mm] - 0.125 | 0 | 0
Note on M9: Brian: Data in this cell aids automation, function of the spreadsheet. Don't change unless you know what you're doing.

## Key & Info
Made by Brian B, briantbell.work@gmail.com
Parameters |  | Rank | Convergence Quality Metrics | Value Range | Acceptable Value | Definition
σ1 | Maximum Principal Stress | 1 | Skewness | 0 to 1 | ≤0.5 | Quantifies how far an element’s shape deviates from an ideal geometry, like an equilateral triangle or square (0 = ideal, 1 = degenerate). High skewness, indicating sharp or obtuse angles, degrades stress/strain accuracy, making it critical for all element types.
σ2 | Intermediate Principal Stress | 2 | Element Quality | 0 to 1 | ≥0.7 | A normalized composite metric (0 to 1, 1 = ideal) integrating multiple shape factors, such as aspect ratio, skewness, and Jacobian. It provides a comprehensive snapshot of an element’s suitability for reliable FEA results, effective for overall mesh assessment.
σ3 | Minimum Principal Stress | 3 | Jacobian Ratio | 0 to 1 | ≥0.7 | Measures element distortion by comparing the Jacobian matrix determinant to an ideal element’s (values near 1 optimal). Low ratios indicate severe distortion, risking numerical instability or solver convergence issues, vital for robust simulations.
σ_eq | Equivalent Stress | 4 | Aspect Ratio | 1 to ∞ | ≤5.0 | Ratio of an element’s longest to shortest edge. High ratios (e.g., >10) signify elongated elements, which distort stress/strain gradients and reduce solution accuracy, especially in regions with significant deformation.
ε1 | Maximum Principal Strain | 5 | Warping Factor | 0 to ∞ | ≤0.1 | Assesses non-planarity in quadrilateral elements (0 = perfectly planar, higher values worse). Excessive warping introduces errors in 3D or shell analyses, critical for models with flat or near-flat geometries.
ε2 | Intermediate Principal Strain | 6 | Maximum Corner Angle | 0° to 180° | 45°-135° | Evaluates the largest internal angle in an element. Angles approaching 0° or 180° cause numerical instability, reducing accuracy in complex loading scenarios, making it a key quality check.
ε3 | Minimum Principal Strain | 7 | Orthogonal Quality | 0 to 1 | ≥0.7 | Measures how close element edges are to perpendicular (0 = poor, 1 = ideal). Low orthogonality impairs gradient calculations, affecting accuracy in structural or fluid dynamics simulations.
ε_eq | Equivalen Strain | 8 | Parallel Deviation | 0° to 90° | ≤30° | Quantifies deviation from parallelism between opposite sides of quadrilateral or hexahedral elements. Large deviations compromise accuracy in structured meshes, important for regular geometries.
Δ | Delta - "Change In ____" | 9 | Maximum Quad Angle | 0° to 180° | 45°-135° | Focuses on the largest angle between adjacent edges in quadrilateral elements. Extreme angles (near 0° or 180°) reduce numerical stability, particularly in 2D or shell models.
|  | 10 | Tet Collapse | 0 to 1 | ≥0.3 | Measures how close a tetrahedral element is to collapsing into a flat shape, based on vertex height relative to the opposite face’s area (near 0 = degenerate). Poor values cause convergence issues in 3D tetrahedral meshes.
Note on D3: Brian: Ranked in order of effectiveness for assessing mesh quality for FEA convergence